## 0x02_bom
Qty	Value	Device	Parts	Description
6	100n	Ceramic capacitor 2.54mm	C1, C2, C4, C7, C11, C12
3	10u	Electrolytic capacitor.	C3, C5, C6	Must not be more than 11mm high!
2	10n	Ceramic capacitor 2.54mm	C8, C9	PWM filtering caps. 1-10nF OK. Lower value -> faster envelopes but more PWM leftovers.
2	CV_OUT	AUDIO-JACKERTHENVAR	CV_OUT, GATE_THRU	Switching Mono 3.5mm Audio Jack from Erthenvar.
2	AUDIO-JACKERTHENVAR	AUDIO-JACKERTHENVAR	CV1IN, GATE_IN	Switching Mono 3.5mm Audio Jack from Erthenvar.
2	1N4004	1N4004	D1, D2	1N4001 also OK.
1	78L05Z	78L05Z	IC1	Voltage regulator 5V TO92 package
1	TL072	TL072P	IC2
1	4050N	4050N	IC3
1	EURORACK PSU	PINHD-2X5	JP1	2x5 2.54mm pin header for Eurorack power connection. Mounted on back of PCB.
1	Green	LED5MM	LED1	5mm clear lens 6000mcd R16=4,7k
1	Red	LED5MM	LED2	5mm clear lens 7800mcd R13=4,7k
1	Blue	LED5MM	LED3	5mm clear lens 8000mcd R5=10k
5	100k	R-EU_0207/2V	R1, R2, R3, R4, R6
5	1k	R-EU_0207/2V	R5, R7, R13, R15, R16	R5, R13, R16 are LED current limiting resistors. Choose wisely! (LED drive voltage is 5V).
1	10k	R-EU_0207/2V	R8
4	10k	POT_USVERTICAL	R9, R10, R11, R12	ALPS 10K lin PCB mount potentiometer Mouser Pt No 688-RK09D1130C2P
1	TL2285	TL2285	SW1	E-Switch TL2285 (PCB switch, latching) Mouser Pt.No. 612-TL2285EE300Q
1	ATTINY84-20PU	ATTINY84ATTINY84-20PU	U$1	Atmel ATtiny84 MCU DIL14
1	AVR_ISP	AVR_SPI_PRG_6PTH	U$2	AVR ISP 6 Pin header. Mounted on back of PCB.

1	cap for switch SW1			Mouser part no 612-1RWHT, 612-1R-BK, 612-1R-RD
4	knobs for potentiometers			The pots mentioned have 6mm D-shaped shafts. Small knobs recommended, panel is a bit crowded.
1	0x02 PCB
1	0x02 Front panel			Prototype panels done with Ponoko “Medium Grey transparent Acrylic GS”. Note: no LED holes in panel.
4	12mm M3 spacer bolts			For use between front panel and PCB
4	6mm M3 screws			Screws -> front panel -> 12mm spacer bolts <- PCB <- Nuts.
4	M3 nuts